## MetricDefinitions
List of thermal metrics in five categories calculated by StreamThermal package (version 1.0) (Tsang et al. 2016; https://github.com/tsangyp/StreamThermal)
Category | Metrics | Definition | Unit
Magnitude (n=58) | Static average
Magnitude (n=58) | Monthlya
Magnitude (n=58) | ADmax | Average daily max temperature | °C
Magnitude (n=58) | Admin | Average daily minimum temperature | °C
Magnitude (n=58) | ADmean | Average daily mean temperature | °C
Magnitude (n=58) | Seasonalb, c
Magnitude (n=58) | MaxDmean | Maximum daily mean temperature | °C
Magnitude (n=58) | MinDmean | Minimum daily mean temperature | °C
Magnitude (n=58) | AvgDmean | Average daily mean temperature | °C
Magnitude (n=58) | Moving average
Magnitude (n=58) | Max30MovingAMeanT | Maximum of 30-, 21-, 14-, 7-, 3-day moving average of daily mean | °C
Magnitude (n=58) | Max21MovingAMeanT
Magnitude (n=58) | Max14MovingAMeanT
Magnitude (n=58) | Max7MovingAMeanT
Magnitude (n=58) | Max3MovingAMeanT
Magnitude (n=58) | Max30MovingAMaxT | Maximum of 30-, 21-, 14-, 7-, 3-day moving average of daily maximum | °C
Magnitude (n=58) | Max21MovingAMaxT
Magnitude (n=58) | Max14MovingAMaxT
Magnitude (n=58) | Max7MovingAMaxT
Magnitude (n=58) | Max3MovingAMaxT
Variability (n=82) | Monthlya
Variability (n=82) | ADrange | Average daily range in temperature | °C
Variability (n=82) | Rmean | Range of daily mean temperature | °C
Variability (n=82) | CVDmax | Coefficient of variation of daily maximum temperature | —
Variability (n=82) | CVDmin | Coefficient of variation of daily minimum temperature | —
Variability (n=82) | CVDmean | Coefficient of variation of daily mean temperature | —
Variability (n=82) | Seasonalb, c
Variability (n=82) | Rmax | Range of daily maximum temperature | °C
Variability (n=82) | Rmin | Range of daily minimum temperature | °C
Variability (n=82) | Rmean | Range of daily mean temperature | °C
Variability (n=82) | Moving variability
Variability (n=82) | Moving average of variability
Variability (n=82) | Max30MovingADRT | Maximum of 30-, 21-,14-, 7-, 3-day moving average of daily range | °C
Variability (n=82) | Max21MovingADRT
Variability (n=82) | Max14MovingADRT
Variability (n=82) | Max7MovingADRT
Variability (n=82) | Max3MovingADRT
Variability (n=82) | Moving variability in extremes
Variability (n=82) | DiffExtreme6-30 | The 6-day average high minus the 6-day average low over the warmest 30-day window | °C
Variability (n=82) | DiffExtreme5-21 | The 5-day average high minus the 5-day average low over the warmest 21-day window | °C
Variability (n=82) | DiffExtreme4-14 | The 4-day average high minus the 4-day average low over the warmest 14-day window | °C
Variability (n=82) | tDiffExtreme2-7 | The 2-day average high minus the 2-day average low over the warmest 7-day window | °C
Variability (n=82) | DiffExtreme1-3 | The 1-day average high minus the 1-day average low over the warmest 3-day window | °C
Frequency (n=48) | Monthlya
Frequency (n=48) | FmaxcT* | Number of days that daily maximum temperature exceeds temperature of interest | days
Frequency (n=48) | FmincT* | Number of days that daily minimum temperature exceeds temperature of interest | days
Frequency (n=48) | FmeancT* | Number of days that daily mean temperature exceeds temperature of interest | days
Frequency (n=48) | Seasonalb, c
Frequency (n=48) | FmaxcT* | Number of days that daily maximum temperature exceeds temperature of interest | days
Frequency (n=48) | FmincT* | Number of days that daily minimum temperature exceeds temperature of interest | days
Frequency (n=48) | FmeancT* | Number of days that daily mean temperature exceeds temperature of interest | days
Frequency (n=48) | Timing (63)
Frequency (n=48) | Timing of static metrics
Frequency (n=48) | Monthlya
Frequency (n=48) | JDmaxMaxT | Julian day of maximum daily maximum temperature | day
Frequency (n=48) | JDminMinT | Julian day of minimum daily minimum temperature | day
Frequency (n=48) | JDmaxMeanT | Julian day of maximum daily mean temperature | day
Frequency (n=48) | Seasonalb, c
Frequency (n=48) | JDmaxMaxT | Julian day of maximum daily maximum temperature | day
Frequency (n=48) | JDminMinT | Julian day of minimum daily minimum temperature | day
Frequency (n=48) | JDmaxMeanT | Julian day of maximum daily mean temperature | day
Frequency (n=48) | Timing of moving metrics
Frequency (n=48) | JDM30MAMeanT | Julian day of maximum daily mean of 30-, 21-, 14-, 7-, 3-day moving window | day
Frequency (n=48) | JDM21MAMeanT
Frequency (n=48) | JDM14MAMeanT
Frequency (n=48) | JDM7MAMeanT
Frequency (n=48) | JDM3MAMeanT
Frequency (n=48) | JDM30MAMaxT | Julian day of maximum daily maximum of 30-, 21-, 14-, 7-, 3-day moving window | day
Frequency (n=48) | JDM21MAMaxT
Frequency (n=48) | JDM14MAMaxT
Frequency (n=48) | JDM7MAMaxT
Frequency (n=48) | JDM3MAMaxT
Frequency (n=48) | JDM30MADRT | Julian day of maximum daily range of 30-, 21-, 14-, 7-, 3-day moving window | day
Frequency (n=48) | JDM21MADRT
Frequency (n=48) | JDM14MADRT
Frequency (n=48) | JDM7MADRT
Frequency (n=48) | JDM3MADRT
Rate of Change (n=16) | Monthlya
Rate of Change (n=16) | RC | The difference in maximum and minimum daily mean temperature divided by the number of days between events | °C/day
Rate of Change (n=16) | Seasonalb, c
Rate of Change (n=16) | RC | The difference in maximum and minimum daily mean temperature divided by the number of days between events | °C/day
aMonthly calculated for each month: January (1) through December (12).
bMetrics are calculated for spring (Sp), summer (Su), fall (Fa), and winter (Wi). These seasons may be defined by the user.
cMetrics including user-defined parameters (e.g., seasons, temperature of interest).